## Sheet1
Experimental Variable Series | Target Independent Variable (Test Conditions) | Controlled Initial Conditions (All Others Kept Constant) | Dependent Variables to Record (Core Data) | Experimental Operational Logic
Series 0: Operating Mode | Group A: Continuous Dehumidification Mode | Room, Location, Ventilation, Same Initial Temperature & Humidity | 1. Power Consumption (kWh) | Fixed-Task Method: Run until room humidity drops from 80% to 60% (Groups C/D can use a fixed duration). Compare data.
| Group B: Smart Mode (Set to 60%) |  | 2. Test Duration (h)
| Group C: Drying Mode |  | 3. Water Collected (L)
| Group D: Sleep Mode |  | 4. CALC: Energy Efficiency Ratio (L/kWh)
Series 1: Room Size | Group A: 15 sqm Room | Location, Ventilation, Same Initial Absolute Humidity, Mode, Duration | 1. Power Consumption (kWh) | Fixed-Duration Method: Run the same mode for the same duration. Compare dehumidification output and energy efficiency.
| Group B: 30 sqm Room |  | 2. Test Duration (h)
3. Water Collected (L)
4. CALC: Energy Efficiency Ratio (L/kWh)
Series 2: Placement Location | Group A: Room Center | Room, Ventilation, Same Initial Temperature & Humidity, Mode | 1. Power Consumption (kWh) | Fixed-Task Method: Run until room humidity reaches the target. Compare time required and energy efficiency.
| Group B: Corner/Behind Furniture |  | 2. Test Duration (h)
3. Water Collected (L)
4. CALC: Energy Efficiency Ratio (L/kWh)
Series 3: Ventilation Status | Group A: Doors/Windows Closed | Room, Location, Same Initial Temperature & Humidity, Mode, Duration | 1. Power Consumption (kWh) | Fixed-Duration Method: Run for the same duration. Compare efficiency loss due to influx of outside humid air.
| Group B: Window Open (e.g., 10cm gap) |  | 2. Test Duration (h)
3. Water Collected (L)
4. CALC: Energy Efficiency Ratio (L/kWh)
Series 4: Ambient Temperature | Group A: High Temp Environment (e.g., 30°C) | Room, Location, Ventilation, Mode | 1. Power Consumption (kWh) | Fixed-Task Method: Control for the SAME INITIAL ABSOLUTE HUMIDITY (Key!). Run to the same target relative humidity. Compare data. Simplified: Compare starting from the same relative humidity.
| Group B: Low Temp Environment (e.g., 20°C) |  | 2. Test Duration (h)
3. Water Collected (L)
4. CALC: Energy Efficiency Ratio (L/kWh)
Series 5: Sensor Simulation | Group A: Normal (Intake Sensing) | Room, Location, Ventilation, Same Initial Temperature & Humidity, Mode | 1. Power Consumption (kWh) | Fixed-Duration Method: Run for the same duration. Observe how sensor feedback affects unit cycling and final outcome. CAUTION: Operate with care.
| Group B: Interfered (Simulating Outlet High Temp) |  | 2. Test Duration (h)
3. Water Collected (L)
4. CALC: Energy Efficiency Ratio (L/kWh)
5. ADD: Compressor On/Off Cycles
6. ADD: Final Humidity Stability
Recording Item | Experimental Group A | Experimental Group B | Difference Analysis & Key Conclusion
Test Conditions | [Fill in specific settings for Group A] | [Fill in specific settings for Group B] | The single variable changed in this experiment is: [Variable Name]
Power Consumption (kWh) |  |  | Compared to Group A, Group B [Increased/Decreased] by XX%. This indicates...
Test Duration (h) |  |  | To achieve the same effect, Group B took XX times as long as Group A.
Water Collected (L) |  |  | The total dehumidification output of Group B was XX times that of Group A, which is [consistent/inconsistent] with theoretical expectations.
CALC: Energy Efficiency Ratio (L/kWh) |  |  | KEY CONCLUSION: The energy efficiency of Group B is XX% of Group A's, proving the variable has a [positive/negative/neutral] impact on efficiency.
Experimental Group | Operating Mode | Initial Humidity | Final Humidity | Duration (h) | Power Consumption (kWh) | Water Collected (kg/L) | CALC: Energy Efficiency Ratio (L/kWh)
A | Continuous Dehumidification | 0.8 | 0.6 |  |  |  | Water Collected 梅 Power Consumption
B | Smart Mode (Set to 60%) | 0.8 | 0.6 |  |  |  | Water Collected 梅 Power Consumption
C | Drying Mode (Fixed 2h) | 0.8 | (Record Value) | 2 |  |  | Water Collected 梅 Power Consumption
D | Sleep Mode (Fixed 4h) | 80% | (Record Value) | 4